## 6-Master Layout
ROUTINE WORKS TRAFFIC MANAGEMENT DESIGN | [8 empty] | Advance Signs | Warn | r.w.a. | [6 empty] | road works ahead
SHUTTLE CONTROL SELECTION | [9 empty] | Inform | t.m. | Priority | [5 empty] | traffic management
| Max. Speed Limit (km/h) | Length of Works (m) | Max. Traffic (veh/hr) | 3 Minute Count | [7 empty] | 1
Method |  |  |  |  | Notes
All Stop | 100 | n/a | 300 | 15 | 5-10 mins max. | [6 empty] | 2
Give & Take | 50 | 50 | 400 | 20 | Clear Visibility required from both directions
Priority | 100 | 80 | 850 | 43 | Speed Limit |  | Clear vis. |  |  |  |  | 3
Distance
D
[5 empty] | 50 km/h |  | 60 m |  |  |  |  | 4
[5 empty] | 60 km/h |  | 70 m
| clear visibility distance before and after works |  |  |  | 80 km/h |  | 80 m |  |  | Direct | n.o. | [6 empty] | no overtaking
| If used at night, will require flashing lamps |  |  |  | 100 km/h |  | 100 m
Stop/Go | 100 | 20 | 500 | 25 | Can be one person/Single Sign
| 100 | 100 | 1400 | 70 | Can be one person-Auto Sign |  |  |  | For Advance Signs space signs evenly through the advance sign distance
| 100 | 200 | 1250 | 63 | Can be one person-Auto Sign |  |  |  | Works Signs | Direct | select
| 100 | 300 | 1050 | 53 | Has to be two people-Two Sign | [5 empty] | appropriate
| 100 | 400 | 950 | 48 | Has to be two people-Two Sign
| 100 | 500 | 850 | 43 | Has to be two people-Two Sign |  |  |  | End Signs | End
Traffic Lights | 100 | 500 | n/a | n/a | Vehicle Actuated preferred
LAYOUT PARAMETER SELECTION SHEET
Type of Road | Advance sign distance (D) (m) | Min. no. & type of advance signs in sequence | Min. clear visibility of signs (m) | Min. size of signs (mm) | Min. height of cones (mm) | Long. safety zone (L) (m) | Side safety zone (S) (m) | Long. cone space (m) | Long. lamp space (m) | 2-way taper multiply factor | Taper cone spacing (m) | Taper lamp spacing (m) | Lead-in cone tapers (See Notes below) Recommended lengths. | Width of hazard (including safety zone) NOTE: TAPERS ARE ONLY WHERE TWO WAY TRAFFIC MAINTAINED |  |  |  | Hard shoulder taper multiply factor
[13 empty] | SHUTTLE TAPERS = 45o | 1 | 2 | 3 | 4
Single Carriageway, 60km/h |  | 1 (r.w.a.) | [7 empty] | 3 |  |  | Length of taper (T) in (m) | 5 | 10 | 15 | 20
| 50 | 1 (t.m.) | 50 | 600 | 750 | 5 | 0.5 | 6 | 12 | 5 | 3 | 6 | Minimum No. of Cones | 3 | 5 | 7 | 8 | 5
[10 empty] | 6 | 45o=1 |  | Minimum No. of Lamps | 2 | 3 | 4 | 5
Single Carriageway 100km/h |  | 1 (r.w.a.) |  | 600* | [5 empty] | 3 |  |  | Length of taper (T) in (m) | 40 | 80 | 120 | 160
| 600 | 1 (n.o.) | 120 | 750* | 750 | 45 | 1.2 | 12 | 12 | 40 | 3 | 6 | Minimum No. of Cones | 15 | 28 | 42 | 55 | 20
|  | 1 (t.m.) | [7 empty] | 6 | 45o=1 |  | Minimum No. of Lamps | 8 | 15 | 22 | 28
* Use 600mm signs where Vehicles Per Day < 5,000. Use 750mm signs where Vehicles Per Day > 5,000
Double Lamp spacing when using Rotating Reflectors. ROTATING REFLECTORS ARE NOT ALLOWED ON TAPERS
SHALL
SHOULD
MAY